## Sheet1
Part | Name | Seller | Price
LCD | Silicon Technolabs LCD 16X2 Yellow Backlight Alphanumeric Display For 8051,AVR,Arduino,Raspberry Pi,Pic,Arm All Microcontroller (Green) | Amazon | 185 | 805
Micro | ARK Technosolutions Arduino Nano With ATmega328 | Amazon | 295
Transformer | 12V - 1Amp Transformer (230V to 12V) | Electroncomponents | 125
Miscellaneous | Capacitors, Resistors, voltage regulators |  | 200
GSM | SIM800L GPRS GSM Module MicroSIM card TTL Serial Port CE-M061 | Ebay | 580 | 710
MicroSD | Generic KG072 KitsGuru Micro SD Storage Board, Micro SD TF Card Memory Shield Module SPI, Micro SD Adapter- Arduino, ARM and Other MCU | Amazon | 130
Arduino board
|  | Component | Rating | Qty
|  | Resistor | 1.5K | 2
|  | Resistor | 4.7K | 1
|  | Resistor | 10K | 1
|  | Resistor | 1K | 6
|  | Resistor | 2.2K | 1
|  | Capacitor | 22pF | 2
|  | Crystal | 16MHz | 1
|  | Reset Button |  | 1

## Sheet2
| LCD | 0.4 | mA
Unmodified | Pro mini | 3.14 | mA | Hours | Days | Weeks | Years
No power Led |  | 0.0232 | mA | 17241.3793 | 718.3908 | 102.6273 | 1.9682
No power Led and regulator |  | 0.0058 | mA | 68965.5172 | 2873.5632 | 410.509 | 7.8728
| Uno | 45 | mA | 8.8889 | 0.37037 | 0.05291 | 0.0010147
|  | 3.54 | mA
|  | 0.4232 | mA
|  | 0.4058 | mA
|  | 400 | mAh | 112.9944 | 4.7081 | 0.67259 | 0.012899
|  |  |  | 945.1796 | 39.3825 | 5.6261 | 0.1079
|  |  |  | 985.7072 | 41.0711 | 5.8673 | 0.11252
| Primary (disposable) | Alkaline | 6LR61 | 1604A | 550 | 9
|  | Zinc–carbon | 6F22 | 1604D | 400